## Sheet1
LambdaShifter2.0 BOM SMD
Item # | *Ref Des | *Qty | Manufacturer | *Mfg Part # | Description / Value | *Package | Type | Your Instructions / Notes
1 | IC1 | 1 | Espressif Systems | ESP-WROOM-32 |  | QFN6×6 | SMD
2 | Q1 | 1 | mrmraket | DCDC Converter3.3v |  | LM78xx | thru-hole
3 | TH1 | 1 | Murata Industory | PRG21BC2R2MM1RA | PTC Thermistors for Inrush Current Protection | 2012 | thru-hole | https://akizukidenshi.com/download/ds/murata/PRG21BC2R2MM1RA.pdf
4 | VR1 | 1 | SUNTAN | 7D270K 27V | Surge absorber (Varistor) 47V |  | thru-hole
5 | Q2,Q3 | 2 | ROHM | DTC114EKAT146 | Built-in Register Transistor | SOD-123FL | SMD
6 | D1,D2,D3 | 3 | PANJIT INTERNATIONAL INC. | GS1010FL |  | SOT-346 | SMD
7 | D4 | 1 | Yangzhou Yangjie Electronic Technology Co., Ltd. | SMAJ45A | TVS Diode | DO-214AC | SMD | https://akizukidenshi.com/download/ds/yangjie/SMAJ.pdf
8 | C1,C2 | 2 |  |  | 10μF | 3216 | SMD
9 | C3 | 1 |  |  | 0.1μF | 3216 | SMD
10 | R1 | 1 |  |  | 10KΩ | 3216 | SMD
11
12
13
14
15